## Sheet1
Part Name | Function | Vendor | Vendor PN | QTY | Questions | Extra Data Sheet
Motors/ Encoder | balnce rb with fdbk to controller | Servo City | 638372 | 2
H bridge | control pwr to mtrs | TI_Hbridge | DRV8874 | 2 | Is four N channel mosfets ok?
IMU | Has accelermeter and gyroscope | IMU_Pololu | LSM6DS33 | 1 | Need 100 ohm resistor?
Regulators | 12 volt from bank to 3.3 V for cntr | Mouser_Regulator | 621-AZ1085CS-3.3TRE1 | 1
LED | Shows program is running | LED | SM1204BC-A/G | 1
Battery | pwr | Battery | EFLB30003S30 | 1
Controller | cntrl |  | MSP430G2x13
LS7366R | 2 LS7366R chips on one breakout board | Droid_Robots | TE-183-002 | 1
Crystal Oscillator | Prequalify encoder signal | Oscillator | QX14T50B10. | 1
Optional:
LIDAR? |  |  |  |  | space on MSP?
Wireless comm?
Wheel | lightweight polyurethane wheel | Wheel | 2497T71 | 2